## bus
| name | vn_kv | type | zone | in_service | min_vm_pu | max_vm_pu
0 | LVbus 1 | 0.4 | n |  | TRUE | 0.95 | 1.05
1 | MVbus 1 | 20 | n |  | TRUE | 0.95 | 1.05
2 | Connection Nodebus 3412 | 0.4 | n |  | TRUE | 0.95 | 1.05
3 | Connection Nodebus 3413 | 0.4 | n |  | TRUE | 0.95 | 1.05
4 | Connection Nodebus 9970 | 0.4 | n |  | TRUE | 0.95 | 1.05
5 | Connection Nodebus 10017 | 0.4 | n |  | TRUE | 0.95 | 1.05
6 | Connection Nodebus 7912 | 0.4 | n |  | TRUE | 0.95 | 1.05
7 | Connection Nodebus 7908 | 0.4 | n |  | TRUE | 0.95 | 1.05
8 | Connection Nodebus 7910 | 0.4 | n |  | TRUE | 0.95 | 1.05
9 | Connection Nodebus 10329 | 0.4 | n |  | TRUE | 0.95 | 1.05
10 | Connection Nodebus 3734 | 0.4 | n |  | TRUE | 0.95 | 1.05
11 | Connection Nodebus 8068 | 0.4 | n |  | TRUE | 0.95 | 1.05
12 | Connection Nodebus 8070 | 0.4 | n |  | TRUE | 0.95 | 1.05
13 | Connection Nodebus 9105 | 0.4 | n |  | TRUE | 0.95 | 1.05
14 | Connection Nodebus 2912 | 0.4 | n |  | TRUE | 0.95 | 1.05
15 | Connection Nodebus 10318 | 0.4 | n |  | TRUE | 0.95 | 1.05
16 | Connection Nodebus 8460 | 0.4 | n |  | TRUE | 0.95 | 1.05
17 | Connection Nodebus 8427 | 0.4 | n |  | TRUE | 0.95 | 1.05
18 | Connection Nodebus 8428 | 0.4 | n |  | TRUE | 0.95 | 1.05
19 | Connection Nodebus 8775 | 0.4 | n |  | TRUE | 0.95 | 1.05
20 | Connection Nodebus 8777 | 0.4 | n |  | TRUE | 0.95 | 1.05
21 | Connection Nodebus 9040 | 0.4 | n |  | TRUE | 0.95 | 1.05
22 | Connection Nodebus 5033 | 0.4 | n |  | TRUE | 0.95 | 1.05
23 | Connection Nodebus 10298 | 0.4 | n |  | TRUE | 0.95 | 1.05
24 | Consumer Nodebus 3733 | 0.4 | n | TH | TRUE | 0.95 | 1.05
25 | Consumer Nodebus 5032 | 0.4 | n | TH | TRUE | 0.95 | 1.05
26 | Consumer Nodebus 7907 | 0.4 | n | TH | TRUE | 0.95 | 1.05
27 | Consumer Nodebus 7909 | 0.4 | n | TH | TRUE | 0.95 | 1.05
28 | Consumer Nodebus 7911 | 0.4 | n | TH | TRUE | 0.95 | 1.05
29 | Consumer Nodebus 8067 | 0.4 | n | TH | TRUE | 0.95 | 1.05
30 | Consumer Nodebus 8069 | 0.4 | n | TH | TRUE | 0.95 | 1.05
31 | Consumer Nodebus 8426 | 0.4 | n | TH | TRUE | 0.95 | 1.05
32 | Consumer Nodebus 8458 | 0.4 | n | TH | TRUE | 0.95 | 1.05
33 | Consumer Nodebus 8459 | 0.4 | n | TH | TRUE | 0.95 | 1.05
34 | Consumer Nodebus 8774 | 0.4 | n | MFH | TRUE | 0.95 | 1.05
35 | Consumer Nodebus 8776 | 0.4 | n | MFH | TRUE | 0.95 | 1.05
36 | Consumer Nodebus 9039 | 0.4 | n | MFH | TRUE | 0.95 | 1.05
37 | Consumer Nodebus 9104 | 0.4 | n | MFH | TRUE | 0.95 | 1.05
38 | Consumer Nodebus 9106 | 0.4 | n | MFH | TRUE | 0.95 | 1.05
39 | Consumer Nodebus 9969 | 0.4 | n | MFH | TRUE | 0.95 | 1.05
40 | Consumer Nodebus 10016 | 0.4 | n | MFH | TRUE | 0.95 | 1.05
41 | Consumer Nodebus 10297 | 0.4 | n | AB | TRUE | 0.95 | 1.05
42 | Consumer Nodebus 10317 | 0.4 | n | AB | TRUE | 0.95 | 1.05
43 | Consumer Nodebus 10328 | 0.4 | n | Commercial | TRUE | 0.95 | 1.05

## load
| name | bus | p_mw | q_mvar | const_z_percent | const_i_percent | sn_mva | scaling | in_service | type | max_p_mw
0 | Load 3733 household 1 | 24 | 0 | 0 | 0 | 0 |  | 1 | TRUE | wye | 0.03
1 | Load 5032 household 1 | 25 | 0 | 0 | 0 | 0 |  | 1 | TRUE | wye | 0.03
2 | Load 7907 household 1 | 26 | 0 | 0 | 0 | 0 |  | 1 | TRUE | wye | 0.03
3 | Load 7909 household 1 | 27 | 0 | 0 | 0 | 0 |  | 1 | TRUE | wye | 0.03
4 | Load 7911 household 1 | 28 | 0 | 0 | 0 | 0 |  | 1 | TRUE | wye | 0.03
5 | Load 8067 household 1 | 29 | 0 | 0 | 0 | 0 |  | 1 | TRUE | wye | 0.03
6 | Load 8069 household 1 | 30 | 0 | 0 | 0 | 0 |  | 1 | TRUE | wye | 0.03
7 | Load 8426 household 1 | 31 | 0 | 0 | 0 | 0 |  | 1 | TRUE | wye | 0.03
8 | Load 8458 household 1 | 32 | 0 | 0 | 0 | 0 |  | 1 | TRUE | wye | 0.03
9 | Load 8459 household 1 | 33 | 0 | 0 | 0 | 0 |  | 1 | TRUE | wye | 0.03
10 | Load 8774 household 1 | 34 | 0 | 0 | 0 | 0 |  | 1 | TRUE | wye | 0.03
11 | Load 8774 household 2 | 34 | 0 | 0 | 0 | 0 |  | 1 | TRUE | wye | 0.03
12 | Load 8774 household 3 | 34 | 0 | 0 | 0 | 0 |  | 1 | TRUE | wye | 0.03
13 | Load 8774 household 4 | 34 | 0 | 0 | 0 | 0 |  | 1 | TRUE | wye | 0.03
14 | Load 8774 household 5 | 34 | 0 | 0 | 0 | 0 |  | 1 | TRUE | wye | 0.03
15 | Load 8774 household 6 | 34 | 0 | 0 | 0 | 0 |  | 1 | TRUE | wye | 0.03
16 | Load 8774 household 7 | 34 | 0 | 0 | 0 | 0 |  | 1 | TRUE | wye | 0.03
17 | Load 8774 household 8 | 34 | 0 | 0 | 0 | 0 |  | 1 | TRUE | wye | 0.03
18 | Load 8774 household 9 | 34 | 0 | 0 | 0 | 0 |  | 1 | TRUE | wye | 0.03
19 | Load 8774 household 10 | 34 | 0 | 0 | 0 | 0 |  | 1 | TRUE | wye | 0.03
20 | Load 8774 household 11 | 34 | 0 | 0 | 0 | 0 |  | 1 | TRUE | wye | 0.03
21 | Load 8774 household 12 | 34 | 0 | 0 | 0 | 0 |  | 1 | TRUE | wye | 0.03
22 | Load 8774 household 13 | 34 | 0 | 0 | 0 | 0 |  | 1 | TRUE | wye | 0.03
23 | Load 8774 household 14 | 34 | 0 | 0 | 0 | 0 |  | 1 | TRUE | wye | 0.03
24 | Load 8776 household 1 | 35 | 0 | 0 | 0 | 0 |  | 1 | TRUE | wye | 0.03
25 | Load 8776 household 2 | 35 | 0 | 0 | 0 | 0 |  | 1 | TRUE | wye | 0.03
26 | Load 8776 household 3 | 35 | 0 | 0 | 0 | 0 |  | 1 | TRUE | wye | 0.03
27 | Load 8776 household 4 | 35 | 0 | 0 | 0 | 0 |  | 1 | TRUE | wye | 0.03
28 | Load 8776 household 5 | 35 | 0 | 0 | 0 | 0 |  | 1 | TRUE | wye | 0.03
29 | Load 8776 household 6 | 35 | 0 | 0 | 0 | 0 |  | 1 | TRUE | wye | 0.03
30 | Load 8776 household 7 | 35 | 0 | 0 | 0 | 0 |  | 1 | TRUE | wye | 0.03
31 | Load 8776 household 8 | 35 | 0 | 0 | 0 | 0 |  | 1 | TRUE | wye | 0.03
32 | Load 8776 household 9 | 35 | 0 | 0 | 0 | 0 |  | 1 | TRUE | wye | 0.03
33 | Load 8776 household 10 | 35 | 0 | 0 | 0 | 0 |  | 1 | TRUE | wye | 0.03
34 | Load 8776 household 11 | 35 | 0 | 0 | 0 | 0 |  | 1 | TRUE | wye | 0.03
35 | Load 8776 household 12 | 35 | 0 | 0 | 0 | 0 |  | 1 | TRUE | wye | 0.03
36 | Load 9039 household 1 | 36 | 0 | 0 | 0 | 0 |  | 1 | TRUE | wye | 0.03
37 | Load 9039 household 2 | 36 | 0 | 0 | 0 | 0 |  | 1 | TRUE | wye | 0.03
38 | Load 9039 household 3 | 36 | 0 | 0 | 0 | 0 |  | 1 | TRUE | wye | 0.03
39 | Load 9039 household 4 | 36 | 0 | 0 | 0 | 0 |  | 1 | TRUE | wye | 0.03
40 | Load 9039 household 5 | 36 | 0 | 0 | 0 | 0 |  | 1 | TRUE | wye | 0.03
41 | Load 9104 household 1 | 37 | 0 | 0 | 0 | 0 |  | 1 | TRUE | wye | 0.03
42 | Load 9106 household 1 | 38 | 0 | 0 | 0 | 0 |  | 1 | TRUE | wye | 0.03
43 | Load 9106 household 2 | 38 | 0 | 0 | 0 | 0 |  | 1 | TRUE | wye | 0.03
44 | Load 9969 household 1 | 39 | 0 | 0 | 0 | 0 |  | 1 | TRUE | wye | 0.03
45 | Load 9969 household 2 | 39 | 0 | 0 | 0 | 0 |  | 1 | TRUE | wye | 0.03
46 | Load 9969 household 3 | 39 | 0 | 0 | 0 | 0 |  | 1 | TRUE | wye | 0.03
47 | Load 10016 household 1 | 40 | 0 | 0 | 0 | 0 |  | 1 | TRUE | wye | 0.03
48 | Load 10016 household 2 | 40 | 0 | 0 | 0 | 0 |  | 1 | TRUE | wye | 0.03
49 | Load 10016 household 3 | 40 | 0 | 0 | 0 | 0 |  | 1 | TRUE | wye | 0.03
50 | Load 10297 household 1 | 41 | 0 | 0 | 0 | 0 |  | 1 | TRUE | wye | 0.03
51 | Load 10297 household 2 | 41 | 0 | 0 | 0 | 0 |  | 1 | TRUE | wye | 0.03
52 | Load 10297 household 3 | 41 | 0 | 0 | 0 | 0 |  | 1 | TRUE | wye | 0.03
53 | Load 10297 household 4 | 41 | 0 | 0 | 0 | 0 |  | 1 | TRUE | wye | 0.03
54 | Load 10297 household 5 | 41 | 0 | 0 | 0 | 0 |  | 1 | TRUE | wye | 0.03
55 | Load 10297 household 6 | 41 | 0 | 0 | 0 | 0 |  | 1 | TRUE | wye | 0.03
56 | Load 10297 household 7 | 41 | 0 | 0 | 0 | 0 |  | 1 | TRUE | wye | 0.03
57 | Load 10297 household 8 | 41 | 0 | 0 | 0 | 0 |  | 1 | TRUE | wye | 0.03
58 | Load 10297 household 9 | 41 | 0 | 0 | 0 | 0 |  | 1 | TRUE | wye | 0.03
59 | Load 10297 household 10 | 41 | 0 | 0 | 0 | 0 |  | 1 | TRUE | wye | 0.03
60 | Load 10297 household 11 | 41 | 0 | 0 | 0 | 0 |  | 1 | TRUE | wye | 0.03
61 | Load 10297 household 12 | 41 | 0 | 0 | 0 | 0 |  | 1 | TRUE | wye | 0.03
62 | Load 10297 household 13 | 41 | 0 | 0 | 0 | 0 |  | 1 | TRUE | wye | 0.03
63 | Load 10297 household 14 | 41 | 0 | 0 | 0 | 0 |  | 1 | TRUE | wye | 0.03
64 | Load 10297 household 15 | 41 | 0 | 0 | 0 | 0 |  | 1 | TRUE | wye | 0.03
65 | Load 10297 household 16 | 41 | 0 | 0 | 0 | 0 |  | 1 | TRUE | wye | 0.03
66 | Load 10297 household 17 | 41 | 0 | 0 | 0 | 0 |  | 1 | TRUE | wye | 0.03
67 | Load 10297 household 18 | 41 | 0 | 0 | 0 | 0 |  | 1 | TRUE | wye | 0.03
68 | Load 10297 household 19 | 41 | 0 | 0 | 0 | 0 |  | 1 | TRUE | wye | 0.03
69 | Load 10317 household 1 | 42 | 0 | 0 | 0 | 0 |  | 1 | TRUE | wye | 0.03
70 | Load 10317 household 2 | 42 | 0 | 0 | 0 | 0 |  | 1 | TRUE | wye | 0.03
71 | Load 10317 household 3 | 42 | 0 | 0 | 0 | 0 |  | 1 | TRUE | wye | 0.03
72 | Load 10317 household 4 | 42 | 0 | 0 | 0 | 0 |  | 1 | TRUE | wye | 0.03
73 | Load 10317 household 5 | 42 | 0 | 0 | 0 | 0 |  | 1 | TRUE | wye | 0.03
74 | Load 10317 household 6 | 42 | 0 | 0 | 0 | 0 |  | 1 | TRUE | wye | 0.03
75 | Load 10317 household 7 | 42 | 0 | 0 | 0 | 0 |  | 1 | TRUE | wye | 0.03
76 | Load 10317 household 8 | 42 | 0 | 0 | 0 | 0 |  | 1 | TRUE | wye | 0.03
77 | Load 10317 household 9 | 42 | 0 | 0 | 0 | 0 |  | 1 | TRUE | wye | 0.03
78 | Load 10317 household 10 | 42 | 0 | 0 | 0 | 0 |  | 1 | TRUE | wye | 0.03
79 | Load 10317 household 11 | 42 | 0 | 0 | 0 | 0 |  | 1 | TRUE | wye | 0.03
80 | Load 10317 household 12 | 42 | 0 | 0 | 0 | 0 |  | 1 | TRUE | wye | 0.03
81 | Load 10317 household 13 | 42 | 0 | 0 | 0 | 0 |  | 1 | TRUE | wye | 0.03
82 | Load 10317 household 14 | 42 | 0 | 0 | 0 | 0 |  | 1 | TRUE | wye | 0.03
83 | Load 10317 household 15 | 42 | 0 | 0 | 0 | 0 |  | 1 | TRUE | wye | 0.03
84 | Load 10317 household 16 | 42 | 0 | 0 | 0 | 0 |  | 1 | TRUE | wye | 0.03
85 | Load 10317 household 17 | 42 | 0 | 0 | 0 | 0 |  | 1 | TRUE | wye | 0.03
86 | Load 10317 household 18 | 42 | 0 | 0 | 0 | 0 |  | 1 | TRUE | wye | 0.03
87 | Load 10317 household 19 | 42 | 0 | 0 | 0 | 0 |  | 1 | TRUE | wye | 0.03
88 | Load 10317 household 20 | 42 | 0 | 0 | 0 | 0 |  | 1 | TRUE | wye | 0.03
89 | Load 10317 household 21 | 42 | 0 | 0 | 0 | 0 |  | 1 | TRUE | wye | 0.03
90 | Load 10317 household 22 | 42 | 0 | 0 | 0 | 0 |  | 1 | TRUE | wye | 0.03
91 | Load 10317 household 23 | 42 | 0 | 0 | 0 | 0 |  | 1 | TRUE | wye | 0.03
92 | Load 10317 household 24 | 42 | 0 | 0 | 0 | 0 |  | 1 | TRUE | wye | 0.03
93 | Load 10317 household 25 | 42 | 0 | 0 | 0 | 0 |  | 1 | TRUE | wye | 0.03
94 | Load 10317 household 26 | 42 | 0 | 0 | 0 | 0 |  | 1 | TRUE | wye | 0.03
95 | Load 10317 household 27 | 42 | 0 | 0 | 0 | 0 |  | 1 | TRUE | wye | 0.03
96 | Load 10317 household 28 | 42 | 0 | 0 | 0 | 0 |  | 1 | TRUE | wye | 0.03
97 | Load 10317 household 29 | 42 | 0 | 0 | 0 | 0 |  | 1 | TRUE | wye | 0.03
98 | Load 10317 household 30 | 42 | 0 | 0 | 0 | 0 |  | 1 | TRUE | wye | 0.03
99 | Load 10317 household 31 | 42 | 0 | 0 | 0 | 0 |  | 1 | TRUE | wye | 0.03
100 | Load 10317 household 32 | 42 | 0 | 0 | 0 | 0 |  | 1 | TRUE | wye | 0.03
101 | Load 10317 household 33 | 42 | 0 | 0 | 0 | 0 |  | 1 | TRUE | wye | 0.03
102 | Load 10317 household 34 | 42 | 0 | 0 | 0 | 0 |  | 1 | TRUE | wye | 0.03
103 | Load 10317 household 35 | 42 | 0 | 0 | 0 | 0 |  | 1 | TRUE | wye | 0.03
104 | Load 10317 household 36 | 42 | 0 | 0 | 0 | 0 |  | 1 | TRUE | wye | 0.03
105 | Load 10317 household 37 | 42 | 0 | 0 | 0 | 0 |  | 1 | TRUE | wye | 0.03
106 | Load 10317 household 38 | 42 | 0 | 0 | 0 | 0 |  | 1 | TRUE | wye | 0.03
107 | Load 10317 household 39 | 42 | 0 | 0 | 0 | 0 |  | 1 | TRUE | wye | 0.03
108 | Load 10317 household 40 | 42 | 0 | 0 | 0 | 0 |  | 1 | TRUE | wye | 0.03
109 | Load 10317 household 41 | 42 | 0 | 0 | 0 | 0 |  | 1 | TRUE | wye | 0.03
110 | Load 10317 household 42 | 42 | 0 | 0 | 0 | 0 |  | 1 | TRUE | wye | 0.03
111 | Load 10317 household 43 | 42 | 0 | 0 | 0 | 0 |  | 1 | TRUE | wye | 0.03
112 | Load 10317 household 44 | 42 | 0 | 0 | 0 | 0 |  | 1 | TRUE | wye | 0.03
113 | Load 10317 household 45 | 42 | 0 | 0 | 0 | 0 |  | 1 | TRUE | wye | 0.03
114 | Load 10317 household 46 | 42 | 0 | 0 | 0 | 0 |  | 1 | TRUE | wye | 0.03
115 | Load 10317 household 47 | 42 | 0 | 0 | 0 | 0 |  | 1 | TRUE | wye | 0.03
116 | Load 10317 household 48 | 42 | 0 | 0 | 0 | 0 |  | 1 | TRUE | wye | 0.03
117 | Load 10317 household 49 | 42 | 0 | 0 | 0 | 0 |  | 1 | TRUE | wye | 0.03
118 | Load 10317 household 50 | 42 | 0 | 0 | 0 | 0 |  | 1 | TRUE | wye | 0.03
119 | Load 10317 household 51 | 42 | 0 | 0 | 0 | 0 |  | 1 | TRUE | wye | 0.03
120 | Load 10317 household 52 | 42 | 0 | 0 | 0 | 0 |  | 1 | TRUE | wye | 0.03
121 | Load 10317 household 53 | 42 | 0 | 0 | 0 | 0 |  | 1 | TRUE | wye | 0.03
122 | Load 10328 household 1 | 43 | 0 | 0 | 0 | 0 |  | 1 | TRUE | wye | 0.058278

## ext_grid
| name | bus | vm_pu | va_degree | slack_weight | in_service
0 | External grid | 1 | 1 | 0 | 1 | TRUE

## line
| name | std_type | from_bus | to_bus | length_km | r_ohm_per_km | x_ohm_per_km | c_nf_per_km | g_us_per_km | max_i_ka | df | parallel | type | in_service
0 | Line to 10297 | NYY 4x16 SE | 23 | 41 | 0.020991 | 1.15 | 0.09 | 0 | 0 | 0.103 | 1 | 1 |  | TRUE
1 | Line to 10298 | NYY 4x70 SE | 0 | 23 | 0.27011 | 0.268 | 0.082 | 0 | 0 | 0.232 | 1 | 1 |  | TRUE
2 | Line to 8776 | NYY 4x16 SE | 20 | 35 | 0.015801 | 1.15 | 0.09 | 0 | 0 | 0.103 | 1 | 1 |  | TRUE
3 | Line to 5032 | NYY 4x16 SE | 22 | 25 | 0.013678 | 1.15 | 0.09 | 0 | 0 | 0.103 | 1 | 1 |  | TRUE
4 | Line to 5033 | NYY 4x35 SE | 20 | 22 | 0.032168 | 0.524 | 0.085 | 0 | 0 | 0.159 | 1 | 1 |  | TRUE
5 | Line to 8777 | NYY 4x35 SE | 3 | 20 | 0.19719 | 0.524 | 0.085 | 0 | 0 | 0.159 | 1 | 1 |  | TRUE
6 | Line to 3413 | NYY 4x35 SE | 2 | 3 | 0.012077 | 0.524 | 0.085 | 0 | 0 | 0.159 | 1 | 1 |  | TRUE
7 | Line to 3412 | NYY 4x35 SE | 0 | 2 | 0 | 0.524 | 0.085 | 0 | 0 | 0.159 | 1 | 1 |  | TRUE
8 | Line to 9039 | NYY 4x16 SE | 21 | 36 | 0.032833 | 1.15 | 0.09 | 0 | 0 | 0.103 | 1 | 1 |  | TRUE
9 | Line to 10317 | NYY 4x16 SE | 15 | 42 | 0.012744 | 1.15 | 0.09 | 0 | 0 | 0.103 | 1 | 1 |  | TRUE
10 | Line to 9040 | NAYY 4x185 SE | 15 | 21 | 0.10409 | 0.164 | 0.08 | 0 | 0 | 0.313 | 1 | 1 |  | TRUE
11 | Line to 10318 | NAYY 4x185 SE | 0 | 15 | 0.12907 | 0.164 | 0.08 | 0 | 0 | 0.313 | 1 | 1 |  | TRUE
12 | Line to 8774 | NYY 4x16 SE | 19 | 34 | 0.016497 | 1.15 | 0.09 | 0 | 0 | 0.103 | 1 | 1 |  | TRUE
13 | Line to 8775 | NYY 4x35 SE | 0 | 19 | 0.18156 | 0.524 | 0.085 | 0 | 0 | 0.159 | 1 | 1 |  | TRUE
14 | Line to 9104 | NYY 4x16 SE | 13 | 37 | 0.024218 | 1.15 | 0.09 | 0 | 0 | 0.103 | 1 | 1 |  | TRUE
15 | Line to 8067 | NYY 4x16 SE | 11 | 29 | 0.020773 | 1.15 | 0.09 | 0 | 0 | 0.103 | 1 | 1 |  | TRUE
16 | Line to 8069 | NYY 4x16 SE | 12 | 30 | 0.021973 | 1.15 | 0.09 | 0 | 0 | 0.103 | 1 | 1 |  | TRUE
17 | Line to 10328 | NYY 4x16 SE | 9 | 43 | 0.014594 | 1.15 | 0.09 | 0 | 0 | 0.103 | 1 | 1 |  | TRUE
18 | Line to 8426 | NYY 4x16 SE | 17 | 31 | 0.025403 | 1.15 | 0.09 | 0 | 0 | 0.103 | 1 | 1 |  | TRUE
19 | Line to 8458 | NYY 4x16 SE | 18 | 32 | 0.009121 | 1.15 | 0.09 | 0 | 0 | 0.103 | 1 | 1 |  | TRUE
20 | Line to 7907 | NYY 4x16 SE | 7 | 26 | 0.021928 | 1.15 | 0.09 | 0 | 0 | 0.103 | 1 | 1 |  | TRUE
21 | Line to 7909 | NYY 4x16 SE | 8 | 27 | 0.012137 | 1.15 | 0.09 | 0 | 0 | 0.103 | 1 | 1 |  | TRUE
22 | Line to 8459 | NYY 4x16 SE | 16 | 33 | 0.0098567 | 1.15 | 0.09 | 0 | 0 | 0.103 | 1 | 1 |  | TRUE
23 | Line to 7911 | NYY 4x16 SE | 6 | 28 | 0.03054 | 1.15 | 0.09 | 0 | 0 | 0.103 | 1 | 1 |  | TRUE
24 | Line to 8428 | NYY 4x70 SE | 17 | 18 | 0.015344 | 0.268 | 0.082 | 0 | 0 | 0.232 | 1 | 1 |  | TRUE
25 | Line to 8427 | NYY 4x70 SE | 16 | 17 | 0.014778 | 0.268 | 0.082 | 0 | 0 | 0.232 | 1 | 1 |  | TRUE
26 | Line to 8460 | NYY 4x70 SE | 13 | 16 | 0.02173 | 0.268 | 0.082 | 0 | 0 | 0.232 | 1 | 1 |  | TRUE
27 | Line to 9105 | NYY 4x70 SE | 12 | 13 | 0.0070576 | 0.268 | 0.082 | 0 | 0 | 0.232 | 1 | 1 |  | TRUE
28 | Line to 8070 | NYY 4x70 SE | 11 | 12 | 0.0062038 | 0.268 | 0.082 | 0 | 0 | 0.232 | 1 | 1 |  | TRUE
29 | Line to 8068 | NYY 4x70 SE | 9 | 11 | 0.0080238 | 0.268 | 0.082 | 0 | 0 | 0.232 | 1 | 1 |  | TRUE
30 | Line to 10329 | NYY 4x70 SE | 8 | 9 | 0.013094 | 0.268 | 0.082 | 0 | 0 | 0.232 | 1 | 1 |  | TRUE
31 | Line to 7910 | NYY 4x70 SE | 7 | 8 | 0.002436 | 0.268 | 0.082 | 0 | 0 | 0.232 | 1 | 1 |  | TRUE
32 | Line to 7908 | NYY 4x70 SE | 6 | 7 | 0.002821 | 0.268 | 0.082 | 0 | 0 | 0.232 | 1 | 1 |  | TRUE
33 | Line to 7912 | NYY 4x70 SE | 0 | 6 | 0.080484 | 0.268 | 0.082 | 0 | 0 | 0.232 | 1 | 1 |  | TRUE
34 | Line to 9106 | NYY 4x16 SE | 14 | 38 | 0.019853 | 1.15 | 0.09 | 0 | 0 | 0.103 | 1 | 1 |  | TRUE
35 | Line to 9969 | NYY 4x16 SE | 4 | 39 | 0.017745 | 1.15 | 0.09 | 0 | 0 | 0.103 | 1 | 1 |  | TRUE
36 | Line to 2912 | NYY 4x16 SE | 4 | 14 | 0.066231 | 1.15 | 0.09 | 0 | 0 | 0.103 | 1 | 1 |  | TRUE
37 | Line to 9970 | NYY 4x16 SE | 0 | 4 | 0.05695 | 1.15 | 0.09 | 0 | 0 | 0.103 | 1 | 1 |  | TRUE
38 | Line to 3733 | NYY 4x16 SE | 10 | 24 | 0.014144 | 1.15 | 0.09 | 0 | 0 | 0.103 | 1 | 1 |  | TRUE
39 | Line to 3734 | NYY 4x16 SE | 0 | 10 | 0.10571 | 1.15 | 0.09 | 0 | 0 | 0.103 | 1 | 1 |  | TRUE
40 | Line to 10016 | NYY 4x16 SE | 5 | 40 | 0.014762 | 1.15 | 0.09 | 0 | 0 | 0.103 | 1 | 1 |  | TRUE
41 | Line to 10017 | NYY 4x16 SE | 0 | 5 | 0.076459 | 1.15 | 0.09 | 0 | 0 | 0.103 | 1 | 1 |  | TRUE

## trafo
| name | std_type | hv_bus | lv_bus | sn_mva | vn_hv_kv | vn_lv_kv | vk_percent | vkr_percent | pfe_kw | i0_percent | shift_degree | tap_side | tap_neutral | tap_min | tap_max | tap_step_percent | tap_step_degree | tap_pos | tap_phase_shifter | parallel | df | in_service
0 | 630 transformer | 0.63 MVA 20/0.4 kV | 1 | 0 | 0.63 | 20 | 0.4 | 6 | 1.206 | 1.65 | 0.2619 | 150 | hv | 0 | -2 | 2 | 2.5 | 0 | 0 | FALSE | 1 | 1 | TRUE

## line_geodata
| x0 | y0 | x1 | y1 | x2 | y2 | x3 | y3 | x4 | y4 | x5 | y5 | x6 | y6 | x7 | y7 | x8 | y8 | x9 | y9 | x10 | y10 | x11 | y11 | x12 | y12 | x13 | y13 | x14 | y14 | x15 | y15 | x16 | y16
0 | 10.9167 | 49.9003 | 10.9166 | 49.9001
1 | 10.9138 | 49.9003 | 10.9138 | 49.9003 | 10.9137 | 49.9003 | 10.9137 | 49.9003 | 10.9138 | 49.9001 | 10.9141 | 49.9002 | 10.9144 | 49.9001 | 10.9146 | 49.9001 | 10.9149 | 49.9001 | 10.915 | 49.9002 | 10.9151 | 49.9002 | 10.9153 | 49.9002 | 10.9155 | 49.9003 | 10.9157 | 49.9003 | 10.9159 | 49.9003 | 10.9161 | 49.9005 | 10.9167 | 49.9003
2 | 10.9155 | 49.8997 | 10.9155 | 49.8995
3 | 10.9159 | 49.8997 | 10.916 | 49.8996
4 | 10.9155 | 49.8997 | 10.9159 | 49.8997
5 | 10.9137 | 49.9003 | 10.9137 | 49.9003 | 10.9138 | 49.9001 | 10.9138 | 49.9001 | 10.9139 | 49.9 | 10.9139 | 49.8998 | 10.9141 | 49.8996 | 10.9141 | 49.8995 | 10.9147 | 49.8996 | 10.915 | 49.8996 | 10.9155 | 49.8997
6 | 10.9138 | 49.9003 | 10.9137 | 49.9003
7 | 10.9138 | 49.9003 | 10.9138 | 49.9003
8 | 10.9162 | 49.9005 | 10.9161 | 49.9008
9 | 10.915 | 49.9002 | 10.915 | 49.9001
10 | 10.915 | 49.9002 | 10.9151 | 49.9002 | 10.9153 | 49.9002 | 10.9155 | 49.9003 | 10.9157 | 49.9003 | 10.9159 | 49.9004 | 10.9161 | 49.9005 | 10.9162 | 49.9005 | 10.9162 | 49.9005
11 | 10.9139 | 49.9003 | 10.9139 | 49.9003 | 10.9137 | 49.9003 | 10.9137 | 49.9003 | 10.9138 | 49.9002 | 10.9138 | 49.9001 | 10.9142 | 49.9002 | 10.9144 | 49.9001 | 10.9147 | 49.9001 | 10.9149 | 49.9002 | 10.915 | 49.9002
12 | 10.9151 | 49.8996 | 10.9152 | 49.8995
13 | 10.9139 | 49.9003 | 10.9139 | 49.9003 | 10.9137 | 49.9003 | 10.9137 | 49.9003 | 10.9138 | 49.9001 | 10.9138 | 49.9001 | 10.9139 | 49.9 | 10.914 | 49.8998 | 10.9141 | 49.8996 | 10.9141 | 49.8995 | 10.9148 | 49.8996 | 10.915 | 49.8996 | 10.9151 | 49.8996
14 | 10.9145 | 49.9008 | 10.9145 | 49.901
15 | 10.9143 | 49.9008 | 10.9142 | 49.9009
16 | 10.9144 | 49.9008 | 10.9143 | 49.901
17 | 10.9142 | 49.9007 | 10.9143 | 49.9006
18 | 10.915 | 49.9008 | 10.915 | 49.9006
19 | 10.9152 | 49.9008 | 10.9152 | 49.9009
20 | 10.914 | 49.9007 | 10.9139 | 49.9009
21 | 10.914 | 49.9007 | 10.914 | 49.9008
22 | 10.9148 | 49.9008 | 10.9148 | 49.9009
23 | 10.914 | 49.9007 | 10.9138 | 49.9009
24 | 10.915 | 49.9008 | 10.9152 | 49.9008
25 | 10.9148 | 49.9008 | 10.915 | 49.9008
26 | 10.9145 | 49.9008 | 10.9148 | 49.9008
27 | 10.9144 | 49.9008 | 10.9145 | 49.9008
28 | 10.9143 | 49.9008 | 10.9144 | 49.9008
29 | 10.9142 | 49.9007 | 10.9143 | 49.9008
30 | 10.914 | 49.9007 | 10.9142 | 49.9007
31 | 10.914 | 49.9007 | 10.914 | 49.9007
32 | 10.914 | 49.9007 | 10.914 | 49.9007
33 | 10.9139 | 49.9003 | 10.9139 | 49.9003 | 10.9137 | 49.9003 | 10.9136 | 49.9004 | 10.9135 | 49.9006 | 10.914 | 49.9007
34 | 10.9146 | 49.9003 | 10.9145 | 49.9004
35 | 10.9142 | 49.9002 | 10.9141 | 49.9004
36 | 10.9142 | 49.9002 | 10.9145 | 49.9001 | 10.9147 | 49.9001 | 10.9146 | 49.9003
37 | 10.9139 | 49.9003 | 10.9139 | 49.9003 | 10.9137 | 49.9003 | 10.9137 | 49.9003 | 10.9138 | 49.9002 | 10.9142 | 49.9002
38 | 10.9132 | 49.9011 | 10.9134 | 49.9011
39 | 10.9139 | 49.9003 | 10.9139 | 49.9004 | 10.9137 | 49.9003 | 10.9136 | 49.9004 | 10.9135 | 49.9006 | 10.9133 | 49.9009 | 10.9133 | 49.901 | 10.9133 | 49.901 | 10.9132 | 49.901 | 10.9132 | 49.901 | 10.9132 | 49.9011
40 | 10.9134 | 49.9009 | 10.9135 | 49.9009
41 | 10.9139 | 49.9003 | 10.9139 | 49.9004 | 10.9137 | 49.9003 | 10.9136 | 49.9004 | 10.9135 | 49.9006 | 10.9135 | 49.9007 | 10.9134 | 49.9008 | 10.9134 | 49.9008 | 10.9134 | 49.9009

## bus_geodata
| x | y | coords
0 | 10.9138 | 49.9003
1 | 10.9138 | 49.9005
2 | 10.9138 | 49.9003
3 | 10.9137 | 49.9003
4 | 10.9142 | 49.9002
5 | 10.9134 | 49.9009
6 | 10.914 | 49.9007
7 | 10.914 | 49.9007
8 | 10.914 | 49.9007
9 | 10.9142 | 49.9007
10 | 10.9132 | 49.9011
11 | 10.9143 | 49.9008
12 | 10.9144 | 49.9008
13 | 10.9145 | 49.9008
14 | 10.9146 | 49.9003
15 | 10.915 | 49.9002
16 | 10.9148 | 49.9008
17 | 10.915 | 49.9008
18 | 10.9152 | 49.9008
19 | 10.9151 | 49.8996
20 | 10.9155 | 49.8997
21 | 10.9162 | 49.9005
22 | 10.9159 | 49.8997
23 | 10.9167 | 49.9003
24 | 10.9134 | 49.9011
25 | 10.916 | 49.8996
26 | 10.9139 | 49.9009
27 | 10.914 | 49.9008
28 | 10.9138 | 49.9009
29 | 10.9142 | 49.9009
30 | 10.9143 | 49.901
31 | 10.915 | 49.9006
32 | 10.9152 | 49.9009
33 | 10.9148 | 49.9009
34 | 10.9152 | 49.8995
35 | 10.9155 | 49.8995
36 | 10.9161 | 49.9008
37 | 10.9145 | 49.901
38 | 10.9145 | 49.9004
39 | 10.9141 | 49.9004
40 | 10.9135 | 49.9009
41 | 10.9166 | 49.9001
42 | 10.915 | 49.9001
43 | 10.9143 | 49.9006

## line_std_types
| c_nf_per_km | r_ohm_per_km | x_ohm_per_km | max_i_ka | type | q_mm2 | alpha
NAYY 4x50 SE | 210 | 0.642 | 0.083 | 0.142 | cs | 50 | 0.00403
NAYY 4x120 SE | 264 | 0.225 | 0.08 | 0.242 | cs | 120 | 0.00403
NAYY 4x150 SE | 261 | 0.208 | 0.08 | 0.27 | cs | 150 | 0.00403
NA2XS2Y 1x95 RM/25 12/20 kV | 216 | 0.313 | 0.132 | 0.252 | cs | 95 | 0.00403
NA2XS2Y 1x185 RM/25 12/20 kV | 273 | 0.161 | 0.117 | 0.362 | cs | 185 | 0.00403
NA2XS2Y 1x240 RM/25 12/20 kV | 304 | 0.122 | 0.112 | 0.421 | cs | 240 | 0.00403
NA2XS2Y 1x95 RM/25 6/10 kV | 315 | 0.313 | 0.123 | 0.249 | cs | 95 | 0.00403
NA2XS2Y 1x185 RM/25 6/10 kV | 406 | 0.161 | 0.11 | 0.358 | cs | 185 | 0.00403
NA2XS2Y 1x240 RM/25 6/10 kV | 456 | 0.122 | 0.105 | 0.416 | cs | 240 | 0.00403
NA2XS2Y 1x150 RM/25 12/20 kV | 250 | 0.206 | 0.116 | 0.319 | cs | 150 | 0.00403
NA2XS2Y 1x120 RM/25 12/20 kV | 230 | 0.253 | 0.119 | 0.283 | cs | 120 | 0.00403
NA2XS2Y 1x70 RM/25 12/20 kV | 190 | 0.443 | 0.132 | 0.22 | cs | 70 | 0.00403
NA2XS2Y 1x150 RM/25 6/10 kV | 360 | 0.206 | 0.11 | 0.315 | cs | 150 | 0.00403
NA2XS2Y 1x120 RM/25 6/10 kV | 340 | 0.253 | 0.113 | 0.28 | cs | 120 | 0.00403
NA2XS2Y 1x70 RM/25 6/10 kV | 280 | 0.443 | 0.123 | 0.217 | cs | 70 | 0.00403
N2XS(FL)2Y 1x120 RM/35 64/110 kV | 112 | 0.153 | 0.166 | 0.366 | cs | 120 | 0.00393
N2XS(FL)2Y 1x185 RM/35 64/110 kV | 125 | 0.099 | 0.156 | 0.457 | cs | 185 | 0.00393
N2XS(FL)2Y 1x240 RM/35 64/110 kV | 135 | 0.075 | 0.149 | 0.526 | cs | 240 | 0.00393
N2XS(FL)2Y 1x300 RM/35 64/110 kV | 144 | 0.06 | 0.144 | 0.588 | cs | 300 | 0.00393
15-AL1/3-ST1A 0.4 | 11 | 1.8769 | 0.35 | 0.105 | ol | 16 | 0.00403
24-AL1/4-ST1A 0.4 | 11.25 | 1.2012 | 0.335 | 0.14 | ol | 24 | 0.00403
48-AL1/8-ST1A 0.4 | 12.2 | 0.5939 | 0.3 | 0.21 | ol | 48 | 0.00403
94-AL1/15-ST1A 0.4 | 13.2 | 0.306 | 0.29 | 0.35 | ol | 94 | 0.00403
34-AL1/6-ST1A 10.0 | 9.7 | 0.8342 | 0.36 | 0.17 | ol | 34 | 0.00403
48-AL1/8-ST1A 10.0 | 10.1 | 0.5939 | 0.35 | 0.21 | ol | 48 | 0.00403
70-AL1/11-ST1A 10.0 | 10.4 | 0.4132 | 0.339 | 0.29 | ol | 70 | 0.00403
94-AL1/15-ST1A 10.0 | 10.75 | 0.306 | 0.33 | 0.35 | ol | 94 | 0.00403
122-AL1/20-ST1A 10.0 | 11.1 | 0.2376 | 0.323 | 0.41 | ol | 122 | 0.00403
149-AL1/24-ST1A 10.0 | 11.25 | 0.194 | 0.315 | 0.47 | ol | 149 | 0.00403
34-AL1/6-ST1A 20.0 | 9.15 | 0.8342 | 0.382 | 0.17 | ol | 34 | 0.00403
48-AL1/8-ST1A 20.0 | 9.5 | 0.5939 | 0.372 | 0.21 | ol | 48 | 0.00403
70-AL1/11-ST1A 20.0 | 9.7 | 0.4132 | 0.36 | 0.29 | ol | 70 | 0.00403
94-AL1/15-ST1A 20.0 | 10 | 0.306 | 0.35 | 0.35 | ol | 94 | 0.00403
122-AL1/20-ST1A 20.0 | 10.3 | 0.2376 | 0.344 | 0.41 | ol | 122 | 0.00403
149-AL1/24-ST1A 20.0 | 10.5 | 0.194 | 0.337 | 0.47 | ol | 149 | 0.00403
184-AL1/30-ST1A 20.0 | 10.75 | 0.1571 | 0.33 | 0.535 | ol | 184 | 0.00403
243-AL1/39-ST1A 20.0 | 11 | 0.1188 | 0.32 | 0.645 | ol | 243 | 0.00403
48-AL1/8-ST1A 110.0 | 8 | 0.5939 | 0.46 | 0.21 | ol | 48 | 0.00403
70-AL1/11-ST1A 110.0 | 8.4 | 0.4132 | 0.45 | 0.29 | ol | 70 | 0.00403
94-AL1/15-ST1A 110.0 | 8.65 | 0.306 | 0.44 | 0.35 | ol | 94 | 0.00403
122-AL1/20-ST1A 110.0 | 8.5 | 0.2376 | 0.43 | 0.41 | ol | 122 | 0.00403
149-AL1/24-ST1A 110.0 | 8.75 | 0.194 | 0.41 | 0.47 | ol | 149 | 0.00403
184-AL1/30-ST1A 110.0 | 8.8 | 0.1571 | 0.4 | 0.535 | ol | 184 | 0.00403
243-AL1/39-ST1A 110.0 | 9 | 0.1188 | 0.39 | 0.645 | ol | 243 | 0.00403
305-AL1/39-ST1A 110.0 | 9.2 | 0.0949 | 0.38 | 0.74 | ol | 305 | 0.00403
490-AL1/64-ST1A 110.0 | 9.75 | 0.059 | 0.37 | 0.96 | ol | 490 | 0.00403
679-AL1/86-ST1A 110.0 | 9.95 | 0.042 | 0.36 | 1.15 | ol | 679 | 0.00403
490-AL1/64-ST1A 220.0 | 10 | 0.059 | 0.285 | 0.96 | ol | 490 | 0.00403
679-AL1/86-ST1A 220.0 | 11.7 | 0.042 | 0.275 | 1.15 | ol | 679 | 0.00403
490-AL1/64-ST1A 380.0 | 11 | 0.059 | 0.253 | 0.96 | ol | 490 | 0.00403
679-AL1/86-ST1A 380.0 | 14.6 | 0.042 | 0.25 | 1.15 | ol | 679 | 0.00403
NYY 4x16 SE | 0 | 1.15 | 0.09 | 0.103 |  | 16
NYY 4x35 SE | 0 | 0.524 | 0.085 | 0.159 |  | 35
NAYY 4x185 SE | 0 | 0.164 | 0.08 | 0.313 |  | 185
NAYY 4x95 SE | 0 | 0.32 | 0.082 | 0.215 |  | 95
NYY 4x70 SE | 0 | 0.268 | 0.082 | 0.232 |  | 70
NYY 4x95 SE | 0 | 0.193 | 0.082 | 0.28 |  | 95

## trafo_std_types
| i0_percent | pfe_kw | vkr_percent | sn_mva | vn_lv_kv | vn_hv_kv | vk_percent | shift_degree | vector_group | tap_side | tap_neutral | tap_min | tap_max | tap_step_degree | tap_step_percent | tap_phase_shifter
160 MVA 380/110 kV | 0.06 | 60 | 0.25 | 160 | 110 | 380 | 12.2 | 0 | Yy0 | hv | 0 | -9 | 9 | 0 | 1.5 | FALSE
100 MVA 220/110 kV | 0.06 | 55 | 0.26 | 100 | 110 | 220 | 12 | 0 | Yy0 | hv | 0 | -9 | 9 | 0 | 1.5 | FALSE
63 MVA 110/20 kV | 0.04 | 22 | 0.32 | 63 | 20 | 110 | 18 | 150 | YNd5 | hv | 0 | -9 | 9 | 0 | 1.5 | FALSE
40 MVA 110/20 kV | 0.05 | 18 | 0.34 | 40 | 20 | 110 | 16.2 | 150 | YNd5 | hv | 0 | -9 | 9 | 0 | 1.5 | FALSE
25 MVA 110/20 kV | 0.07 | 14 | 0.41 | 25 | 20 | 110 | 12 | 150 | YNd5 | hv | 0 | -9 | 9 | 0 | 1.5 | FALSE
63 MVA 110/10 kV | 0.04 | 22 | 0.32 | 63 | 10 | 110 | 18 | 150 | YNd5 | hv | 0 | -9 | 9 | 0 | 1.5 | FALSE
40 MVA 110/10 kV | 0.05 | 18 | 0.34 | 40 | 10 | 110 | 16.2 | 150 | YNd5 | hv | 0 | -9 | 9 | 0 | 1.5 | FALSE
25 MVA 110/10 kV | 0.07 | 14 | 0.41 | 25 | 10 | 110 | 12 | 150 | YNd5 | hv | 0 | -9 | 9 | 0 | 1.5 | FALSE
0.25 MVA 20/0.4 kV | 0.32 | 0.8 | 1.44 | 0.25 | 0.4 | 20 | 6 | 150 | Yzn5 | hv | 0 | -2 | 2 | 0 | 2.5 | FALSE
0.4 MVA 20/0.4 kV | 0.3375 | 1.35 | 1.425 | 0.4 | 0.4 | 20 | 6 | 150 | Dyn5 | hv | 0 | -2 | 2 | 0 | 2.5 | FALSE
0.63 MVA 20/0.4 kV | 0.2619 | 1.65 | 1.206 | 0.63 | 0.4 | 20 | 6 | 150 | Dyn5 | hv | 0 | -2 | 2 | 0 | 2.5 | FALSE
0.25 MVA 10/0.4 kV | 0.24 | 0.6 | 1.2 | 0.25 | 0.4 | 10 | 4 | 150 | Dyn5 | hv | 0 | -2 | 2 | 0 | 2.5 | FALSE
0.4 MVA 10/0.4 kV | 0.2375 | 0.95 | 1.325 | 0.4 | 0.4 | 10 | 4 | 150 | Dyn5 | hv | 0 | -2 | 2 | 0 | 2.5 | FALSE
0.63 MVA 10/0.4 kV | 0.1873 | 1.18 | 1.0794 | 0.63 | 0.4 | 10 | 4 | 150 | Dyn5 | hv | 0 | -2 | 2 | 0 | 2.5 | FALSE

## trafo3w_std_types
| sn_hv_mva | sn_mv_mva | sn_lv_mva | vn_hv_kv | vn_mv_kv | vn_lv_kv | vk_hv_percent | vk_mv_percent | vk_lv_percent | vkr_hv_percent | vkr_mv_percent | vkr_lv_percent | pfe_kw | i0_percent | shift_mv_degree | shift_lv_degree | vector_group | tap_side | tap_neutral | tap_min | tap_max | tap_step_percent
63/25/38 MVA 110/20/10 kV | 63 | 25 | 38 | 110 | 20 | 10 | 10.4 | 10.4 | 10.4 | 0.28 | 0.32 | 0.35 | 35 | 0.89 | 0 | 0 | YN0yn0yn0 | hv | 0 | -10 | 10 | 1.2
63/25/38 MVA 110/10/10 kV | 63 | 25 | 38 | 110 | 10 | 10 | 10.4 | 10.4 | 10.4 | 0.28 | 0.32 | 0.35 | 35 | 0.89 | 0 | 0 | YN0yn0yn0 | hv | 0 | -10 | 10 | 1.2

## dtypes
| element | column | dtype
0 | bus | name | object
1 | bus | vn_kv | float64
2 | bus | type | object
3 | bus | zone | object
4 | bus | in_service | bool
5 | bus | min_vm_pu | float64
6 | bus | max_vm_pu | float64
7 | load | name | object
8 | load | bus | uint32
9 | load | p_mw | float64
10 | load | q_mvar | float64
11 | load | const_z_percent | float64
12 | load | const_i_percent | float64
13 | load | sn_mva | float64
14 | load | scaling | float64
15 | load | in_service | bool
16 | load | type | object
17 | load | max_p_mw | float64
18 | ext_grid | name | object
19 | ext_grid | bus | uint32
20 | ext_grid | vm_pu | float64
21 | ext_grid | va_degree | float64
22 | ext_grid | slack_weight | float64
23 | ext_grid | in_service | bool
24 | line | name | object
25 | line | std_type | object
26 | line | from_bus | uint32
27 | line | to_bus | uint32
28 | line | length_km | float64
29 | line | r_ohm_per_km | float64
30 | line | x_ohm_per_km | float64
31 | line | c_nf_per_km | float64
32 | line | g_us_per_km | float64
33 | line | max_i_ka | float64
34 | line | df | float64
35 | line | parallel | uint32
36 | line | type | object
37 | line | in_service | bool
38 | trafo | name | object
39 | trafo | std_type | object
40 | trafo | hv_bus | uint32
41 | trafo | lv_bus | uint32
42 | trafo | sn_mva | float64
43 | trafo | vn_hv_kv | float64
44 | trafo | vn_lv_kv | float64
45 | trafo | vk_percent | float64
46 | trafo | vkr_percent | float64
47 | trafo | pfe_kw | float64
48 | trafo | i0_percent | float64
49 | trafo | shift_degree | float64
50 | trafo | tap_side | object
51 | trafo | tap_neutral | int32
52 | trafo | tap_min | int32
53 | trafo | tap_max | int32
54 | trafo | tap_step_percent | float64
55 | trafo | tap_step_degree | float64
56 | trafo | tap_pos | int32
57 | trafo | tap_phase_shifter | bool
58 | trafo | parallel | uint32
59 | trafo | df | float64
60 | trafo | in_service | bool
61 | line_geodata | coords | object
62 | bus_geodata | x | float64
63 | bus_geodata | y | float64
64 | bus_geodata | coords | object

## parameters
| version | format_version | converged | OPF_converged | name | f_hz | sn_mva
0 | 2.12.1 | 2.12.0 | FALSE | FALSE |  | 50 | 1